## instructions
General:
This is a template file for reporting soil observations through Geodataflow system.
- it is not mandatory to use this template file, however data imported to Geodataflow system should contain all the sheets and fields found in this excel template file.
- soilobs_all_fields -sheet contains list of all fields and sheets needed if permit holder prefers to create company's own excel reporting file instead of using this template.
- soil observations within all permit areas can be reported in a single excel file
In template file each cell in header row contains comment box with the description of the field content and data type. This information can also be found in soilobs_all_fields -sheet.
- all the mandatory fields are marked with orange colour.
Collected data can be submitted through ETRS89_ETRS_TM35FIN, KKJ1, KKJ2, KKJ3 or KKJ4 coordinate systems.
Permit holder may use their own domain list values, if domain lists with explanations are provided when submitting data (instructions are found in Domain_list_template)
Files related to reporting will be uploaded through Geodataflow system. There is no need to rename the files.
Soil observations:
Soil observations -excel contains all other soil observations except soil drilling
- materials to be submitted: geochemical surveys, including mineral, organic and snow and water samples
(for example, the geochemical surveys of till and weathered bedrock, geochemical material collected from test trenches and heavy mineral survey data and data on weak leach/selective extraction methods)
Geochemical analyses should be delivered in the table file submitted by the laboratory
- the separate assay_metadata sheet in the template needs to be completed, even though the assay file provided by the laboratory includes metadata and assay limits for the analyses
Any collected data not included in the template sheets, should be added as separate files.
- Files related to observation IDs, can be submitted through the user interface in Geodataflow system (e.g. photos)
- Files related to the exploration permit area, can be submitted in the 'Other files' -part in Geodataflow system
Soil_observation_template_v1.xlsx
Sheet | Description | Related files
soilobs_location | Locations of the sampling points
soilobs_sample | Information of samples
soilobs_susceptibility | Susceptibility measurements of samples
soilobs_till_fabric_striae | Till fabric analyses, striae observations | Till fabric analyses can be attached as separate files.
soilobs_indicator_min_sample | Indicator mineral sampling | Indicator mineral picking results and mineral analyses should be attached as separate files
assay_batch_header | Information about assay batch. Note that Batch_status field allows only two value: Completed or Pending | Assay results should be delivered in the table file submitted by the laboratory. File is mandatory except when the value in Batch_status-field is 'Pending'
assay_metadata | Assay and prep method, elements and detection limits

## soilobs_location
Permit_code | Observation_ID | Target_area_name | Northing | Easting | Positioning_method | Positioning_accuracy | Z | Z_positioning_method | Z_positioning_accuracy | Observation_type | End_depth_m | Reason_to_stop | Contractor | Remarks
Note on A1: Identification code of an exploration license area. Valtaus/malminetsintälupa-alueen tunnus. Mandatory, Data type: Text (15)
Note on B1: Identification code or number of an observation point. Tutkimuspisteen tunnus. Mandatory, Data type: Text (30)
Note on C1: Name of a target area. Tutkimusalueen nimi. Data type: Text (50)
Note on D1: Northing coordinate value. Pohjoiskoordinaatti. Mandatory, Data type: Number (10,3)
Note on E1: Easting coordinate value. Itäkoordinaatti. Mandatory, Data type: Number (10,3)
Note on F1: Surveying equipment used for positioning (e.g. GPS, Differential GPS). Paikannusmetodi (esim. GPS, Differential GPS). Data type: Text (30)
Note on G1: Attained positioning accuracy in metres (e.g. < 0.01m, < 20m, > 300m). Paikannustarkkuus metreinä (esim. < 0.01m, < 20m, > 300m). Data type: Text (20)
Note on H1: Elevation value. Korkeusarvo. Data type: Number (7,3)
Note on I1: Surveying method used for elevation (e.g. GPS, DGPS, Contour lines). Korkeusarvon mittausmetodi (esim. GPS, DGPS, Contour lines). Data type: Text (30)
Note on J1: Attained elevation accuracy in metres (e.g. < 0.1m, < 2m, < 5m). Korkeusarvon tarkkuus metreinä (esim. < 0.1m, < 2m,< 5m). Data type: Text (20)
Note on K1: Object of a soil observation (e.g. Trench, Shovel test pit, Sampling point). Havaintotyyppi (esim. Trench, Shovel test pit, Sampling point). Mandatory, Data type: Text (40)
Note on L1: Depth of an observation (in metres). Havaintosyvyys (metreinä). Data type: Number (4,2)
Note on M1: Reason to stop vertical observation (e.g. Planned depth, Bedrock surface). Lopetussyy (esim. Planned depth, Bedrock surface). Data type: Text (30)
Note on N1: Hired sampling contractor. Näyttenoton urakoitsija. Data type: Text (50)
Note on O1: Free form text for additional information. Vapaamuotoinen tekstikenttä lisätiedoille. Data type: Text (500)

## soilobs_sample
Observation_ID | Sample_ID | Assay_batch_ID | Start_depth_m | End_depth_m | Material | Soil_horizon | Till_stone_roundness | Bedrock_rock_name | Sampling_method | Duplicate | Duplicate_parent_ID | Grainsize_fraction_mm | Sample_weight_kg | Remarks
Note on A1: Identification code or number of an observation point. Tutkimuspisteen tunnus. Mandatory, Data type: Text (30)
Note on B1: Identification code or number of a sample. Näytetunnus. Mandatory, Data type: Text (30)
Note on C1: Identification code or number of an assay batch. Analyysierän tunnus. Mandatory, Data type: Text (30)
Note on D1: Starting level of a sample depth (in metres). Näytteenoton alkutaso (metreissä). Data type: Number (6,2)
Note on E1: Ending level of a sample depth (in metres). Näytteenoton lopputaso (metreissä). Data type: Number (6,2)
Note on F1: Sample material (e.g. Gravel, Till, Peat, Water, Humus). Näytemateriaali/Näytteen maalaji (esim. Gravel, till, Peat, water, Humus). Mandatory, Data type: Text (30)
Note on G1: Sampled soil horizon (e.g. A, B, C). Maaperän horisontti (esim. A, B, C). Data type: Text (20)
Note on H1: Description of till stone roundness (e.g. Angular, Subangular, Rounded). Kivien pyöristyneisyys moreenissa (esim. Angular, Subangular, Rounded). Data type: Text (20)
Note on I1: Name for sampled rock. Kivilaji. Data type: Text (80)
Note on J1: Employed soil sampling method (e.g. Geochemical sample, Heavy mineral sample, MMI sample). Näytteenottotapa (esim. Geochemical sample, Heavy mineral sample, MMI sample). Data type: Text (40)
Note on K1: Indication of duplicate sampling (e.g. Duplicate). Merkintä rinnakkaisnäyteestä (esim. Duplicate) Data type: Text (20)
Note on L1: Parent sample identification number or code in duplicate sampling. Duplikaattinäytteen alkuperäinen analyysitunnus. Data type: Text (30)
Note on M1: Analyzed grain size fraction in millimetres (e.g. < 0.06mm, < 1mm). Analysoitu raekoko millimetreissä (esim. < 0.06mm, <1mm). Mandatory, Data type: Text (20)
Note on N1: Sample weight (in kilos). Näytteen paino. Data type: Number (6,3)
Note on O1: Free form text for additional information. Vapaamuotoinen tekstikenttä lisätiedoille. Data type: Text (500)

## soilobs_susceptibility
Sample_ID | Magnetic_susceptibility | Device | SI_unit | Other_method | Remarks
Note on A1: Identification code or number of a sample. Näytetunnus. Mandatory, Data type: Text (30)
Note on B1: Measured magnetic susceptibility value. Suskeptibiliteetti. Mandatory, Data type: Number (12,5)
Note on C1: Instrument for magnetic susceptibility measurement (e.g. JH8, KT6). Mittalaite (esim. JH8, KT6). Data type: Text (50)
Note on D1: Unit of measurement (e.g. 10^-5). Yksikkö (esim. 10^-5). Mandatory, Data type: Text (10)
Note on E1: Other measured parameters and their units. Muut mitatut parametrit yksikköineen. Data type: Text (50)
Note on F1: Free form text for additional information. Vapaamuotoinen tekstikenttä lisätiedoille. Data type: Text (500)

## soilobs_indicator_min_sample
Sample_ID | Orig_sample_weight_kg | Preprocessing_method | Sieved_fraction_grainsize_mm | Sieved_fraction_weight_kg | Concentration_method | Concentration_weight_g | Final_separation_method | Final_separation_weight_g | Analyzed_grain_size_mm | Magnetite_remove_method | Removed_magnetite_g | Analysis_method | Remarks
Note on A1: Identification code or number of a sample. Näytetunnus. Mandatory, Data type: Text (30)
Note on B1: Weight of an original sample (in kilos). Alkuperäisen näytteen paino (kiloina). Mandatory, Data type: Number (7,3)
Note on C1: Method of sample preparation for assaying (e.g. Sieving). Esikäsittelytapa (esim. Sieving). Mandatory, Data type: Text (30)
Note on D1: Grain size of a sieved sample fraction (in millimetres). Seulotun näytteen raekoko (millimetreinä). Mandatory, Data type: Number (4,2)
Note on E1: Weight of a sieved sample fraction (in kilos). Seulotun näytteen paino (kiloina). Data type: Number (7,3)
Note on F1: Concentration method employed (e.g. Knelson, Gold hound). Rikastusmenetelmä (esim. Knelson, Gold hound). Mandatory, Data type: Text (30)
Note on G1: Concentration weight (in grams). Rikasteen paino (grammoina). Data type: Number (7,3)
Note on H1: Final separation method employed (e.g. Heavy liquid, Micro panning). Separointi (esim. Heavy liquid, Micro panning). Data type: Text (30)
Note on I1: Weight of a final separation (in grams). Separoidun näytteen paino (grammoina). Data type: Number (7,3)
Note on J1: Grain size of an analyzed sample (in millimetres). Analysoidun näytteen raekoko (millimetreinä). Data type: Text (20)
Note on K1: Method for remove of magnetic material (e.g. Hand held magnet, Franz). Magneettisen aineksen poistomenetelmä (esim. Hand held magnet, Franz). Data type: Text (30)
Note on L1: Weight of a removed magnetic material (in grams). Magneettisen aineksen paino (grammoina). Data type: Number (7,3)
Note on M1: Analysis method employed (e.g. Binocular microscope, SEM). Analysointimenetelmä (esim. Binocular microscope, SEM). Data type: Text (30)
Note on N1: Free form text for additional information. Vapaamuotoinen tekstikenttä lisätiedoille. Data type: Text (500)

## soilobs_till_fabric_striae
Observation_ID | Depth_m | Till_fabric_analysis_deg | Striae_direction_deg | Remarks
Note on A1: Identification code or number of an observation point. Tutkimuspisteen tunnus. Mandatory, Data type: Text (30)
Note on B1: Depth of an observation (in metres). Havaintosyvyys (metreissä). Data type: Number (5,2)
Note on C1: Orientation of particles in till deposits (in degrees). Moreenin suuntauslasku (asteina). Data type: Number (5,2)
Note on D1: Orientation of glacier striae (in degrees). Uurteiden suuntaus (asteina). Data type: Number (5,2)
Note on E1: Free form text for additional information. Vapaamuotoinen tekstikenttä lisätiedoille. Data type: Text (500)

## soilobs_files (hidden)
Observation_ID | File_type | Remarks
Note on A1: Identification code or number of an observation point. Tutkimuspisteen tunnus. Mandatory, Data type: Text (30)
Note on B1: Delivered file type (e.g. Photo, Survey file). Tiedoston tyyppi (esim. Valokuva, Mittaustiedosto). Mandatory, Data type: Text (50)
Note on C1: Free form text for additional information on a delivered file. Vapaamuotoinen tekstikenttä. Tarkempi kuvaus tuodusta tiedostosta. Data type: Text (500)

## assay_batch_header
Assay_batch_ID | Laboratory | Lab_reference_number | Batch_status | Report_date | Remarks
Note on A1: Identification code or number of an assay batch. Analyysierän tunnus. Mandatory, Data type: Text (30)
Note on B1: Analytical laboratory employed. Analyysin tehnyt laboratorio. Mandatory, Data type: Text (50)
Note on C1: Laboratory internal reference number or code for shipment. Laboratorion oma tunnus tilaukselle. Data type: Text (30)
Note on D1: Status of a shipped sample batch; Completed (assays delivered) or Pending (assays not delivered). Analyysierän status. Completed (analyysit on raportoitu) tai Pending (analyysituloksia ei ole vielä saatu). Mandatory, Data type: Text (10)
Note on E1: Date when laboratory delivered final assays. Analyysitulosten raportointipäivämäärä. Data type: Date/Text (Date or Text in format d.M.yyyy, dd.MM.yyyy or yyyy-MM-dd)
Note on F1: Free form text for additional information. Vapaamuotoinen tekstikenttä lisätiedoille. Data type: Text (500)

## assay_metadata
Assay_batch_ID | Element | Unit | Detection_limit | Sample_prep_method | Assay_method | Remarks
Note on A1: Identification code or number of an assay batch. Analyysierän tunnus. Mandatory, Data type: Text (30)
Note on B1: Analysed element. Analysoitu alkuaine. Mandatory, Data type: Text (5)
Note on C1: Employed unit of measurement. Pitoisuusyksikkö. Mandatory, Data type: Text (5)
Note on D1: The lowest quantity of a substance that can be distinguished (lower limit of detection). Pienin pitoisuus, joka menetelmällä voidaan määrittää (määritysraja). Data type: Number (7,4)
Note on E1: Description of laboratory sample preparation for assaying (if in codes, code list should be attached). Laboratorion esikäsittelymenetelmät. Jos koodeina, koodilista on ladattava. Data type: Text (250)
Note on F1: Description of laboratory sample assaying (if in codes, code list should be attached). Laboratorion analyysimenetelmät. Jos koodeina, koodilista on ladattava. Mandatory, Data type: Text (250)
Note on G1: Free form text for additional information. Vapaamuotoinen tekstikenttä lisätiedoille. Data type: Text (500)

## soilobs_all_fields
Table_name | Field_name | Mandatory | Data_type | Description_FIN | Description_ENG
soilobs_location | Permit_code | Yes | Text (15) | Valtaus/malminetsintälupa-alueen tunnus. | Identification code of an exploration license area.
soilobs_location | Observation_ID | Yes | Text (30) | Tutkimuspisteen tunnus. | Identification code or number of an observation point.
soilobs_location | Target_area_name | No | Text (50) | Tutkimusalueen nimi. | Name of a target area.
soilobs_location | Northing | Yes | Number (10,3) | Pohjoiskoordinaatti. | Northing coordinate value.
soilobs_location | Easting | Yes | Number (10,3) | Itäkoordinaatti. | Easting coordinate value.
soilobs_location | Positioning_method | No | Text (30) | Paikannusmetodi (esim. GPS, Differential GPS). | Surveying equipment used for positioning (e.g. GPS, Differential GPS).
soilobs_location | Positioning_accuracy | No | Text (20) | Paikannustarkkuus metreinä (esim. < 0.01m, < 20m, > 300m). | Attained positioning accuracy in metres (e.g. < 0.01m, < 20m, > 300m).
soilobs_location | Z | No | Number (7,3) | Korkeusarvo. | Elevation value.
soilobs_location | Z_positioning_method | No | Text (30) | Korkeusarvon mittausmetodi (esim. GPS, DGPS, Contour lines). | Surveying method used for elevation (e.g. GPS, DGPS, Contour lines).
soilobs_location | Z_positioning_accuracy | No | Text (20) | Korkeusarvon tarkkuus metreinä (esim. < 0.1m, < 2m,< 5m). | Attained elevation accuracy in metres (e.g. < 0.1m, < 2m, < 5m).
soilobs_location | Observation_type | Yes | Text (40) | Havaintotyyppi (esim. Trench, Shovel test pit, Sampling point). | Object of a soil observation (e.g. Trench, Shovel test pit, Sampling point).
soilobs_location | End_depth_m | No | Number (4,2) | Havaintosyvyys (metreinä). | Depth of an observation (in metres).
soilobs_location | Reason_to_stop | No | Text (30) | Lopetussyy (esim. Planned depth, Bedrock surface). | Reason to stop vertical observation (e.g. Planned depth, Bedrock surface).
soilobs_location | Contractor | No | Text (50) | Näyttenoton urakoitsija. | Hired sampling contractor.
soilobs_location | Remarks | No | Text (500) | Vapaamuotoinen tekstikenttä lisätiedoille. | Free form text for additional information.
soilobs_sample | Observation_ID | Yes | Text (30) | Tutkimuspisteen tunnus. | Identification code or number of an observation point.
soilobs_sample | Sample_ID | Yes | Text (30) | Näytetunnus. | Identification code or number of a sample.
soilobs_sample | Assay_batch_ID | Yes | Text (30) | Analyysierän tunnus. | Identification code or number of an assay batch.
soilobs_sample | Start_depth_m | No | Number (6,2) | Näytteenoton alkutaso (metreissä). | Starting level of a sample depth (in metres).
soilobs_sample | End_depth_m | No | Number (6,2) | Näytteenoton lopputaso (metreissä). | Ending level of a sample depth (in metres).
soilobs_sample | Material | Yes | Text (30) | Näytemateriaali/Näytteen maalaji (esim. Gravel, till, Peat, water, Humus). | Sample material (e.g. Gravel, Till, Peat, Water, Humus).
soilobs_sample | Soil_horizon | No | Text (20) | Maaperän horisontti (esim. A, B, C). | Sampled soil horizon (e.g. A, B, C).
soilobs_sample | Till_stone_roundness | No | Text (20) | Kivien pyöristyneisyys moreenissa (esim. Angular, Subangular, Rounded). | Description of till stone roundness (e.g. Angular, Subangular, Rounded).
soilobs_sample | Bedrock_rock_name | No | Text (80) | Kivilaji. | Name for sampled rock.
soilobs_sample | Sampling_method | No | Text (40) | Näytteenottometodi (esim. Geochemical sample, Heavy mineral sample, MMI sample). | Employed soil sampling method (e.g. Geochemical sample, Heavy mineral sample, MMI sample).
soilobs_sample | Duplicate | No | Text (20) | Merkintä rinnakkaisnäyteestä (esim. Duplicate) | Indication of duplicate sampling (e.g. Duplicate).
soilobs_sample | Duplicate_parent_ID | No | Text (30) | Duplikaattinäytteen alkuperäinen analyysitunnus. | Parent sample identification number or code in duplicate sampling.
soilobs_sample | Grainsize_fraction_mm | Yes | Text (20) | Analysoitu raekoko millimetreissä (esim. < 0.06mm, <1mm). | Analyzed grain size fraction in millimetres (e.g. < 0.06mm, < 1mm).
soilobs_sample | Sample_weight_kg | No | Number (6,3) | Näytteen paino. | Sample weight (in kilos).
soilobs_sample | Remarks | No | Text (500) | Vapaamuotoinen tekstikenttä lisätiedoille. | Free form text for additional information.
soilobs_susceptibility | Sample_ID | Yes | Text (30) | Näytetunnus. | Identification code or number of a sample.
soilobs_susceptibility | Magnetic_susceptibility | Yes | Number (12,5) | Suskeptibiliteetti. | Measured magnetic susceptibility value.
soilobs_susceptibility | Device | No | Text (50) | Mittalaite (esim. JH8, KT6). | Instrument for magnetic susceptibility measurement (e.g. JH8, KT6).
soilobs_susceptibility | SI_unit | Yes | Text (10) | Yksikkö (esim. 10^-5). | Unit of measurement (e.g. 10^-5).
soilobs_susceptibility | Other_method | No | Text (50) | Muut mitatut parametrit yksikköineen. | Other measured parameters and their units.
soilobs_susceptibility | Remarks | No | Text (500) | Vapaamuotoinen tekstikenttä lisätiedoille. | Free form text for additional information.
soilobs_till_fabric_striae | Observation_ID | Yes | Text (30) | Tutkimuspisteen tunnus. | Identification code or number of an observation point.
soilobs_till_fabric_striae | Depth_m | No | Number (5,2) | Havaintosyvyys (metreissä). | Depth of an observation (in metres).
soilobs_till_fabric_striae | Till_fabric_analysis_deg | No | Number (5,2) | Moreenin suuntauslasku (asteina). | Orientation of particles in till deposits (in degrees).
soilobs_till_fabric_striae | Striae_direction_deg | No | Number (5,2) | Uurteiden suuntaus (asteina). | Orientation of glacier striae (in degrees).
soilobs_till_fabric_striae | Remarks | No | Text (500) | Vapaamuotoinen tekstikenttä lisätiedoille. | Free form text for additional information.
soilobs_indicator_min_sample | Sample_ID | Yes | Text (30) | Näytetunnus. | Identification code or number of a sample.
soilobs_indicator_min_sample | Orig_sample_weight_kg | Yes | Number (7,3) | Alkuperäisen näytteen paino (kiloina). | Weight of an original sample (in kilos).
soilobs_indicator_min_sample | Preprocessing_method | Yes | Text (30) | Esikäsittelytapa (esim. Sieving). | Method of sample preparation for assaying (e.g. Sieving).
soilobs_indicator_min_sample | Sieved_fraction_grainsize_mm | Yes | Number (4,2) | Seulotun näytteen raekoko (millimetreinä). | Grain size of a sieved sample fraction (in millimetres).
soilobs_indicator_min_sample | Sieved_fraction_weight_kg | No | Number (7,3) | Seulotun näytteen paino (kiloina). | Weight of a sieved sample fraction (in kilos).
soilobs_indicator_min_sample | Concentration_method | Yes | Text (30) | Rikastusmenetelmä (esim. Knelson, Gold hound). | Concentration method employed (e.g. Knelson, Gold hound).
soilobs_indicator_min_sample | Concentration_weight_g | No | Number (7,3) | Rikasteen paino (grammoina). | Concentration weight (in grams).
soilobs_indicator_min_sample | Final_separation_method | No | Text (30) | Separointi (esim. Heavy liquid, Micro panning). | Final separation method employed (e.g. Heavy liquid, Micro panning).
soilobs_indicator_min_sample | Final_separation_weight_g | No | Number (7,3) | Separoidun näytteen paino (grammoina). | Weight of a final separation (in grams).
soilobs_indicator_min_sample | Analyzed_grain_size_mm | No | Text (20) | Analysoidun näytteen raekoko (millimetreinä). | Grain size of an analyzed sample (in millimetres).
soilobs_indicator_min_sample | Magnetite_remove_method | No | Text (30) | Magneettisen aineksen poistomenetelmä (esim. Hand held magnet, Franz). | Method for remove of magnetic material (e.g. Hand held magnet, Franz).
soilobs_indicator_min_sample | Removed_magnetite_g | No | Number (7,3) | Magneettisen aineksen paino (grammoina). | Weight of a removed magnetic material (in grams).
soilobs_indicator_min_sample | Analysis_method | No | Text (30) | Analysointimenetelmä (esim. Binocular microscope, SEM). | Analysis method employed (e.g. Binocular microscope, SEM).
soilobs_indicator_min_sample | Remarks | No | Text (500) | Vapaamuotoinen tekstikenttä lisätiedoille. | Free form text for additional information.
soilobs_files | Observation_ID | Yes | Text (30) | Tutkimuspisteen tunnus. | Identification code or number of an observation point.
soilobs_files | File_type | Yes | Text (50) | Tiedoston tyyppi (esim. Valokuva, Mittaustiedosto). | Delivered file type (e.g. Photo, Survey file).
soilobs_files | Remarks | No | Text (500) | Vapaamuotoinen tekstikenttä. Tarkempi kuvaus tuodusta tiedostosta. | Free form text for additional information on a delivered file.
assay_batch_header | Assay_batch_ID | Yes | Text (30) | Analyysierän tunnus. | Identification code or number of an assay batch.
assay_batch_header | Laboratory | Yes | Text (50) | Analyysin tehnyt laboratorio. | Analytical laboratory employed.
assay_batch_header | Lab_reference_number | No | Text (30) | Laboratorion oma tunnus tilaukselle. | Laboratory internal reference number or code for shipment.
assay_batch_header | Batch_status | Yes | Text (10) | Analyysierän status. Completed (analyysit on raportoitu) tai Pending (analyysituloksia ei ole vielä saatu). | Status of a shipped sample batch; Completed (assays delivered) or Pending (assays not delivered).
assay_batch_header | Report_date | No | Date/Text | Analyysitulosten raportointipäivämäärä. Datatyyppi Date tai Text muotoa d.M.yyyy, dd.MM.yyyy tai yyyy-MM-dd. | Date when laboratory delivered final assays. Datatype Date or Text in format d.M.yyyy, dd.MM.yyyy or yyyy-MM-dd.
assay_batch_header | Remarks | No | Text (500) | Vapaamuotoinen tekstikenttä lisätiedoille. | Free form text for additional information.
assay_metadata | Assay_batch_ID | Yes | Text (30) | Analyysierän tunnus. | Identification code or number of an assay batch.
assay_metadata | Element | Yes | Text (5) | Analysoitu alkuaine. | Analysed element.
assay_metadata | Unit | Yes | Text (5) | Pitoisuusyksikkö. | Employed unit of measurement.
assay_metadata | Detection_limit | No | Number (7,4) | Pienin pitoisuus, joka menetelmällä voidaan määrittää (määritysraja). | The lowest quantity of a substance that can be distinguished (lower limit of detection).
assay_metadata | Sample_prep_method | No | Text (250) | Laboratorion esikäsittelymenetelmät. Jos koodeina, koodilista on ladattava. | Description of laboratory sample preparation for assaying (if in codes, code list should be attached).
assay_metadata | Assay_method | Yes | Text (250) | Laboratorion analyysimenetelmät. Jos koodeina, koodilista on ladattava. | Description of laboratory sample assaying (if in codes, code list should be attached).
assay_metadata | Remarks | No | Text (500) | Vapaamuotoinen tekstikenttä lisätiedoille. | Free form text for additional information.