## Surf_geophy_guidelines
The material should be submitted through the EPSG:3067 -coordinate system (ETRS89-TM35FIN).
The completed template should be named as follows: permitcode_ templateno_reportingdate.xlxs
Metadata on all surface geophysics within the same permit code area should be saved in one template, the metadata information collected should be added to the template
Surface geophysical measurements should be attached as a separate .xyz file or, in the case of special methods, as commonly used method-specific file formats
- important to include heading information
Red coloured texts in the tabs are examples only and may be replaced by other terms. Examples should be removed after the template is finished
"Version" phrase in the tabs refers to subarea code (e.g. Keitele 1 = Keitele West, Keitele 2 = Keitele East)
Any collected data not included in the template tabs, should be added as a separate file
Tab | Explanation | Remarks
Header | Administrative data, summary
Magnetic | Magnetic | Measurements attached as a separate Geosoft .xyz file or, in the case of special methods, as commonly used method-specific file formats
Electromagnetic | Electromagnetic | Measurements attached as a separate Geosoft .xyz file or, in the case of special methods, as commonly used method-specific file formats
IP | IP | Measurements attached as a separate Geosoft .xyz file or, in the case of special methods, as commonly used method-specific file formats
Gravity | Gravity | Measurements attached as a separate Geosoft .xyz file or, in the case of special methods, as commonly used method-specific file formats
Others | Other surface geophysics methods | Measurements attached as a separate Geosoft .xyz file or, in the case of special methods, as commonly used method-specific file formats
Detailed report on Guidelines for reporting on mineral exploration in Finland is available for downloading from Tukes website
The information you provide will be stored in the Tukes register. For more information, please go to https://tukes.fi/en/about-us/data-protection-at-tukes.

## Surf_geophy_Header
File_name | Permitcode_templatenumber_reportdate.xlsx
Data_type | Surface_geophysics
Generated_report_date | 2015-03-15
End_date_of_reporting_period | 2015-03-31
Exploration licence_claim | ML2011:0321/Kaiv 9999/1-3
Name_of_exploration_licence | Metsäkumpu
Licence_holder_company | Geologian tutkimuskeskus
Licence_operator_company | Geologian tutkimuskeskus
EPSG_code | EPSG:3067
Coordinate_reference_system | ETRS89_ETRS_TM35FIN
Measurement_file_name | Permitcode_year_method1_mapsheet_version.XYZ
Permitcode_year_method2_mapsheet_version.XYZ
References

## Surf_geophy_Magnetic
Name_of_measurement_file | Data type | Survey area_name | Contractor | Measurement time | Method | Vertical_coordinate_reference_system | Positioning_method | Z_positioning_method | Equipment | Measuring parameters | Device parameters | Measured components and units | Other information | Number_of_survey_points | References
permitcode_year_mg_mapsheet_version.XYZ | Geosoft XYZ | Nuttio | Geologian tutkimuskeskus | 28.5.2015 - 30.5.2015 | Magnetic | N60 | GPS | GPS | Scintrex MP-2 |  |  | The total magnetic flux density of the Earth's magnetic field/ nT | Ground station correction done |  | Separate metadata file
[6 empty] | N2000 | Differential GPS | Differential GPS
[7 empty] | Centimeter level GPS | Centimeter level GPS
[7 empty] | Line staking | Line staking
[7 empty] | Tachymeter | Tachymeter
[7 empty] | Topographic map | Contour lines
Laser scanning data

## Surf_geophy_Electromagnetic
Name_of_measurement_file | Data type | Survey area_name | Contractor | Measurement time | Method | Vertical_coordinate_reference_system | Positioning_method | Z_positioning_method | Equipment | Measuring parameters | Device parameters | Measured components and units | Other_information | Number_of_survey_points | References
permitcode_year_sl_mapsheet_version.XYZ | Geosoft XYZ | Nuttio | Geologian tutkimuskeskus | 28.5.2015 - 30.5.2015 | Slingram | N60 | GPS | GPS | Maxmin II | coil separation 60 m, frequencies 222,444,99 Hz |  | In-phase222/ %, Out-phase222/%... |  |  | Separate metadata file
[6 empty] | N2000 | Differential GPS | Differential GPS
[7 empty] | Centimeter level GPS | Centimeter level GPS
[7 empty] | Line staking | Line staking
[7 empty] | Tachymeter | Tachymeter
[7 empty] | Topographic map | Contour lines
Laser scanning data

## Surf_geophy_IP
Name_of_measurement_file | Data type | Survey area_name | Contractor | Measurement time | Method | Vertical_coordinate_reference_system | Positioning_method | Z_positioning_method | Equipment | Measuring parameters | Device parameters | Measured components and units | Other information | Number_of_survey_points | References
permitcode_year_ip_mapsheet_version.XYZ | Geosoft XYZ | Nuttio | Geologian tutkimuskeskus | 28.5.2015 - 30.5.2015 | IP | N60 | GPS | GPS | Scintrex IPR-12 | Dipole-dipole elctrode configuration, electrode spread a=10 m | Transient time =2 s, measurement time 650-910 ms | Charegeability1 (timing slice 50-70 ms)/mV/V, Chagebility2 (timing slice 70-110 ms)/mV/V… |  |  | Separate metadata file
[6 empty] | N2000 | Differential GPS | Differential GPS
[7 empty] | Centimeter level GPS | Centimeter level GPS
[7 empty] | Line staking | Line staking
[7 empty] | Tachymeter | Tachymeter
[7 empty] | Topographic map | Contour lines
Laser scanning data

## Surf_geophy_Gravity
Name_of_measurement_file | Data type | Survey area_name | Contractor | Measurement time | Method | Vertical_coordinate_reference_system | Positioning_method | Z_positioning_method | Equipment | Measuring parameters | Device parameters | Measured components and units | Other information | Number_of_survey_points | References
permitcode_year_gr_mapsheet_version.XYZ | Geosoft XYZ | Nuttio | Geologian tutkimuskeskus | 28.5.2015 - 30.5.2015 | Gravity | N60 | GPS | GPS | CG3-Autograv |  | 40360 | Bouguer/ mGal, height/ m |  |  | Separate metadata file
[6 empty] | N2000 | Differential GPS | Differential GPS
[7 empty] | Centimeter level GPS | Centimeter level GPS
[7 empty] | Line staking | Line staking
[7 empty] | Tachymeter | Tachymeter
[7 empty] | Topographic map | Contour lines
Laser scanning data

## Surf_geophy_Others
Name_of_measurement_file | Data type | Survey area_name | Contractor | Measurement time | Method | Vertical_coordinate_reference_system | Positioning_method | Z_positioning_method | Equipment | Measuring parameters | Device parameters | Measured components and units | Other information | Number_of_survey_points | References
permitcode_year_misealamasse_mapsheet_version.XYZ | Geosoft XYZ | Nuttio | Geologian tutkimuskeskus | 28.5.2015 - 30.5.2015 | Mise-a-la-masse | N60 | GPS | GPS | Gefinex-100 |  | Transmitter electric currency | In-phase component of the electric potential divided by the primary electric current /mV/, Out-of-phase component of the electric potential divided by the primary electric current /mV/A |  |  | Separate metadata file
[6 empty] | N2000 | Differential GPS | Differential GPS
[7 empty] | Centimeter level GPS | Centimeter level GPS
[7 empty] | Line staking | Line staking
[7 empty] | Tachymeter | Tachymeter
[7 empty] | Topographic map | Contour lines
Laser scanning data